## Bill of Materials
Component | Value/Part no. | Description | Designator | Footprint | LibRef | Quantity
Bulk Capacitor | 4.7UF | CL21 Series 0805 4.7uF 16V ±10% Tolerance X7R Multilayer Ceramic Chip Capacitor | C6 | FP-CL21-IPC_A | CMP-13271-002852-1 | 1
Decoupling Capacitor | 10nF | C0402 10 nF X7R 10.00% 16 V | C4 | FP-C0402-BB-MFG | CMP-03020-004015-1 | 1
Series Resistor | 27R | 27 Ohms ±5% 0.063W, 1/16W Chip Resistor 0402 (1005 Metric) Moisture Resistant Thick Film | R1, R2 | RESC1005X40X25NL05T10 | CMP-2002-08077-1 | 2
USB Filter Capacitor | 47pF | CAP CER 47PF 50V C0G/NP0 0603 | C2, C3 | CAPC1608X87X35NL15T15 | CMP-2006-03500-1 | 2
Decoupling Capacitor | 100nF | Multi-Layer Ceramic Capacitor 100nF 25V C0G ±1% 1206 Emboss T/R | C1, C5 | FP-GRT31C-0_2-IPC_B | CMP-06035-026891-1 | 2
USB Type-B Mini Connector | 629105150521 | USB Connector, 5 Contact(s), Female, Right Angle, Surface Mount Terminal, Locking | J1 | 629105150521 | CMP-1502-03252-4 | 1
USB-UART Bridge IC | FT230XQ-T | USB to Basic UART Interface Chip, UHCI/OHCI/EHCI Compatible, USB 2.0 Compatible, -40 to +85 degC, 16-Pin QFN, Pb-Free, Tray | U1 | QFN-16_M | CMP-0248-00009-2 | 1
Ferrite Bead Inductor | MI0805K601R-10 | Chip Bead for Power Filtering, 1500 mA, 600 Ohm, -40 to 125 degC, 0805 (2012 Metric), RoHS, Tape and Reel | L1 | LIRD-MI0805K601R-10-2_V | CMP-2000-05196-1 | 1
4-Pin Header | MMT-104-01-T-SH | Horizontal Surface Mount Header, -55 to 105 degC, 2 mm Pitch, 4-Pin, Male, RoHS | P1 | SMTC-MMT-104-01-X-SH | CMP-1029-00049-1 | 1